## Sheet1
File Name | Purpose | Signature | Functions Called | Global Variables*
controlVec.m | computes the control vector | inputs: nnOut (8x1 vector, rearrangement of H4point) outputs: dirV (3x1 normalized direction vector) | nnToH4pnt.m convertHomography.m featurePoints.m | pixOffset (pixel offset between currCam and currSnap)
convertHomography.m | converts from 4 point homography parameterization (rearranged output of NN) to matrix homography | inputs: H4point (4x2 matrix, 4 point parameterization) outputs: Hmatrix (3x3 matrix) | featurePoints.m | none
drawExpPath.m | draws path for exploratory journey (in blue) | inputs: posnXYZ (4x1 vector, time x y z position) outputs: none | initParam.m drawSnapshot.m | none
drawRetPath.m | draws path for return journey (in red) | inputs: posnXYZ (4x1 vector, time x y z position) outputs: none | initParam.m updateImgs.m | none
drawSnapshot.m | draws catchment area for snapshot stores snapshot and snapshot position | inputs: posnXYZ (4x1 vector, time x y z position) outputs: none | initParam.m | img (environment) snapshots (snapshot storage) snapshotPosns (position when snapshot was taken)
exploratory_journey.slx | Simulink model for exploratory journey simulation | none | updateExpPosn.m drawExpPath.m | none
exploratory_journey_path.slx | Simulink model for exploratory journey simulation this model (along with genRandomPath.m and turnAround_path.m) is outdated; return journey navigates using vectors, exploratory journey should as well; see exploratory_journey.slx | none | drawExpPath.m | none
featurePoints.m | finds feature points with relationship from homography | inputs: H4point (4x2 matrix, 4 point parameterization) outputs: pcs (4x2 matrix of feature points from camera) prs (4x2 matrix of feature points from reference image) | none | none
genRandomDirs.m | generates random exploratory journey directions | inputs: none outputs: dirX, dirY, dirZ (time series of sample times and unit directions) | initParam.m | none
genRandomPath.m | generates random exploratory journey path used with exploratory_journey_path.slx | inputs: none outputs: posnX, posnY, posnZ (time series of sample times and positions) | initParam.m | none
initParam.m | script containing parameters for simulations | none | none | none
neuralNetwork.m | homography estimation using neural network | inputs: ~ (MATLAB filler input) outputs: nnOut (8x1 vector, rearrangement of H4point) |  | currCam (current camera view) currSnap (current snapshot)
nnToH4pnt.m | converts neural network output to H4point | inputs: nnOut (8x1 vector, rearrangement of H4point) outputs: H4point (4x2 matrix, 4 point parameterization) | none | none
return_journey.slx | Simulink model for return journey simulation | none | neuralNetwork.m controlVec.m MATLAB function (dirVels) updateRetPosn.m drawRetPath.m stopSim.m | none
runExpSim.m | script to run simulations for exploratory journey | none | initParam.m genRandomDirs.m (genRandomPath.m) exploratory_journey.slx (exploratory_journey_path.slx) drawSnapshot.m | posnX_exp (time series for exploratory x position) posnY_exp (time series for exploratory y position) posnZ_exp (time series for exploratory z position) img (environment) snapshots (snapshot storage) snapshotPosns (position when snapshot was taken)
runRetSim.m | script to run simulations for return journey | none | initParam.m turnAround.m updateRetPosn.m drawRetPath.m return_journey.slx | posnX_exp (time series for exploratory x position) posnY_exp (time series for exploratory y position) posnZ_exp (time series for exploratory z position) snapshots (snapshot storage) posnX_ret (time series for return x position) posnY_ret (time series for return y position) posnZ_ret (time series for return z position) currCam (current camera view) currSnap (current snapshot) snapIdx (index of current snapshot) pixOffset (pixel offset between currCam and currSnap) waypointPosns (position when waypoint reached)
runSim.m | script to run simulations and save data for later analysis | none | runExpSim.m runRetSim.m | none
stopSim.m | determine whether or not to stop return simulation (prevents index out of bounds error for snapIdx) | inputs: ~ (MATLAB filler input) outputs: boolean 0/false, 1/true | none | snapIdx
turnAround.m | computes initial normalized direction vector from previous normalized direction vector used with genRandomDirs and exploratory_journey | inputs: dir_prev (4x1 normalized direction vector) outputs: dirV (4x1 normalized direction vector) | initParam.m | none
turnAround_path.m | computes initial normalized direction vector from path coordinates used with genRandomPath and exploratory_journey_path | inputs: posnX, posnY, posnZ (time series for exploratory journey) outputs: dirV (3x1 normalized direction vector) | none | none
updateExpPosn.m | updates the position of the UAV, saves in posnX,Y,Z_exp | inputs: dirV (4x1 normalized direction vector) outputs: posnXYZ (4x1 vector, time x y z position) | initParam.m | posnX_exp (time series for exploratory x position) posnY_exp (time series for exploratory y position) posnZ_exp (time series for exploratory z position)
updateImgs.m | updates currCam and currSnap images | inputs: posnXYZ (4x1 vector, time x y z position) outputs: none | initParam.m | pixOffset (pixel offset between currCam and currSnap) currCam (current camera view) currSnap (current snapshot) snapIdx (index of current snapshot) snapshots (snapshot storage) waypointPosns (position when snapshot switched)
updateRetPosn.m | updates the position of the UAV, saves in posnX,Y,Z_ret | inputs: dirV (4x1 normalized direction vector) outputs: posnXYZ (4x1 vector, time x y z position) | initParam.m | posnX_ret (time series for return x position) posnY_ret (time series for return y position) posnZ_ret (time series for return z position)
*NOTE: global variables are poor coding practice, but for the purposes of this project they are used; if time allows, functions using global variables will be written to adhere to better coding practices